## Pin Mapping
AAN Pin | Color | AAN Function | Move To | 3B Function | Action | Connector | 7A Tie-in | Notes
18 | RT | +12V Batt (30) | Same # | Batt (30) | No Move | T6a | Fuse 30 | Main power
27 | SW/GN | +12V IGN (15) | Same # | IGN (15) | No Move | T6a | Ign sw | Keyed power
37 | SW/RT | +12V inj/MAF | Same # | J271 feed | No Move | T6a | Relay | ECU relay output
10 | BR | Ground | Same # | Ground | No Move | T6b | Chassis | Body ground
3 | BR/GE | Fuel Pump Relay | Same # | J17 coil | No Move | T6a | Fuel pump | ECU low-side
47 | VI | G4 Ref | Same # | G4 | No Move | Engine | — | Shielded
49 | GR | G28 RPM | Same # | G28 | No Move | Engine | — | Shielded
8 | GR/RT | Cam G40 | Same # | G40 | No Move | Engine | — | Shielded
44 | BR/BL | IAT G42 | Same # | G42 | No Move | Engine | — | NTC
45 | GR/BR | CLT G62 | Same # | G62 | No Move | Engine | — | NTC
11 | GN/GN | Knock1 | Same # | G61 | No Move | Engine | — | Shielded
29 | WS/WS | Knock2 | Same # | G66 | No Move | Engine | — | Shielded
7 | GN/WS | MAF Signal | Same # | G70 | No Move | T8a | Cluster | Use 3B MAF
25 | GN/VI | MAF Burn-off | — | — | Remove | — | — | AAN only
52 | WS/GR | TPS Idle | VERIFY | F60 | Rewire | T8b | HVAC | 3B system
54 | RT/WS | TPS WOT | VERIFY | F96 | Rewire | T8b | HVAC | 3B system
55 | BR/GE | TPS GND | VERIFY | GND | Verify | T8b | HVAC | Shared GND
53 | WS/GE | TPS Pot | — | — | Remove | — | — | Unused
1 | — | COP1 | VERIFY | N124 trig | Repurpose | T6a | N124 | Coil input
22 | WS/BL | MIL Lamp | Same # | MIL | No Move | T8a | Cluster | MIL output

## Color Key
Code | Name | Meaning
BR | Brown | Ground / chassis
SW | Black | Ign-switched +12V (15)
RT | Red | Battery +12V (30)
GE | Yellow | Signal
GN | Green | Signal
BL | Blue | Signal / comms
WS | White | Sensor / comms
GR | Gray | Shield / diag
VI | Violet | Signal

## Diagnostics
Connector | Pin | Signal | Wire | Notes
White 2-pin | 1 | K-line | WS | Diagnostics
White 2-pin | 2 | L-line | GR | Optional
Black 2-pin | 1 | +12V IGN | SW | From fuse
Black 2-pin | 2 | Ground | BR | Body ground
MIL | — | ECU Pin 22 | WS/BL | MIL bulb