## Pin Mapping
AAN Pin | AAN Wire Color | Move To 3B Pin | 3B Function | Action | Connector ID (T#) | 7A Chassis Tie-in | Notes
18 | +12V Batt (30) | Same # (verify) | +12V Batt (30) | No Move | T6a (Blue) — VERIFY | Fuse panel 30 | Main power
27 | +12V IGN (15) | Same # (verify) | +12V IGN (15) | No Move | T6a (Blue) — VERIFY | Ignition switch/X-relay | Key-switched
37 | Switched +12V to injectors/MAF | Same # (verify) | J271 feed | No Move | T6a (Blue) — VERIFY | Relay J271 | ECU power relay output
10 | ECU/Actuator Ground | Same # (verify) | Ground | No Move | T6b (Gray) — VERIFY | Chassis lug | <0.3Ω to body
19 | ECU/Actuator Ground | Same # (verify) | Ground | No Move | T6b (Gray) — VERIFY | Chassis lug | <0.3Ω to body
24 | ECU/Actuator Ground | Same # (verify) | Ground | No Move | T6b (Gray) — VERIFY | Chassis lug | <0.3Ω to body
30 | ECU/Actuator Ground | Same # (verify) | Ground | No Move | T6b (Gray) — VERIFY | Chassis lug | <0.3Ω to body
51 | ECU/Actuator Ground | Same # (verify) | Ground | No Move | T6b (Gray) — VERIFY | Chassis lug | <0.3Ω to body
3 | Fuel Pump Relay Control | Same # (verify) | J17 coil (85) | No Move | T6a (Blue) — VERIFY | Fuel pump relay panel | ECU low-side
47 | Reference (G4) | Same # (verify) | G4 | No Move | Engine subloom | Shield to ECU | Shielded
49 | Engine Speed (G28) | Same # (verify) | G28 | No Move | Engine subloom | Shield to ECU | Shielded
8 | Cam Position (G40) | Same # (verify) | G40 | No Move | Engine subloom | Shield to ECU | Shielded
44 | IAT (G42) | Same # (verify) | G42 | No Move | Engine subloom | — | NTC sensor
45 | CLT (G62) | Same # (verify) | G62 | No Move | Engine subloom | — | NTC sensor
11 | Knock 1 (G61) | Same # (verify) | G61 | No Move | Engine subloom | — | Shielded
29 | Knock 2 (G66) | Same # (verify) | G66 | No Move | Engine subloom | — | Shielded
7 | MAF (G70) Signal | Same # (verify) | G70 | No Move | T8a (Red) — VERIFY | Cluster/Diag bus | Use 3B MAF
25 | MAF Burn-off Control | — | (not used on 3B) | Remove | — | — | De-pin & cap (AAN-only)
52 | TPS (Idle) F60 | VERIFY | TPS Idle (F60) | Rewire | T8b (Green) — VERIFY | HVAC/Throttle loom | 3B switch system
54 | TPS (WOT) F96 | VERIFY | TPS WOT (F96) | Rewire | T8b (Green) — VERIFY | HVAC/Throttle loom | 3B switch system
55 | TPS Ground | VERIFY | TPS Ground | Verify | T8b (Green) — VERIFY | HVAC/Throttle loom | Shared ground
53 | AAN TPS Potentiometer | — | (not used) | Remove/Park | — | — | Parked/not used on 3B
1 | AAN COP (pin 1) | VERIFY | N124 trigger input (single) | Repurpose | T6a (Blue) — VERIFY | N124 power stage | Consolidate to single trigger
2 | AAN COP (pin 2) | VERIFY | N124 trigger input (single) | Repurpose | T6a (Blue) — VERIFY | N124 power stage | Consolidate to single trigger
20 | AAN COP (pin 20) | VERIFY | N124 trigger input (single) | Repurpose | T6a (Blue) — VERIFY | N124 power stage | Consolidate to single trigger
21 | AAN COP (pin 21) | VERIFY | N124 trigger input (single) | Repurpose | T6a (Blue) — VERIFY | N124 power stage | Consolidate to single trigger
23 | AAN COP (pin 23) | VERIFY | N124 trigger input (single) | Repurpose | T6a (Blue) — VERIFY | N124 power stage | Consolidate to single trigger
40 | Tach Output | Same # (verify) | Cluster Tach | No Move | T8a (Red) — VERIFY | Cluster | —
50 | Vehicle Speed Signal | Same # (verify) | VSS to ECU | No Move | T8a (Red) — VERIFY | Cluster | —
22 | MIL Lamp Output | Same # (verify) | MIL low-side | No Move | T8a (Red) — VERIFY | Cluster bulb | Lights with key-on
6 | A/C Request | Same # (verify) | HVAC request | No Move | T8b (Green) — VERIFY | HVAC head | —
41 | A/C Idle-up | Same # (verify) | ISV idle-up | No Move | T8b (Green) — VERIFY | HVAC head | —

## Connector Views
Connector | Cavity | Assigned To | Wire Color | Notes
T6a (Blue) | 1 | Battery + (30) | RT | Feeds ECU T55/18 — VERIFY
T6a (Blue) | 2 | Ign + (15) | SW | Feeds ECU T55/27 — VERIFY
T6a (Blue) | 3 | J271 output to injectors/MAF | SW/RT | ECU T55/37 — VERIFY
T6a (Blue) | 4 | Fuel Pump Relay control | BR/GE | ECU T55/3 → J17 — VERIFY
T6a (Blue) | 5 | ECU relay control (J271 coil) | WS | ECU control — VERIFY
T6a (Blue) | 6 | Spare | — | VERIFY
T6b (Gray) | 1 | Chassis Ground | BR | Body lug — VERIFY
T6b (Gray) | 2 | Sensor Ground | BR/SW | Reference ground — VERIFY
T6b (Gray) | 3 | Shield Drain | GR/BR | Sensor shields — VERIFY
T6b (Gray) | 4 | Battery + aux | RT/WS | Fused — VERIFY
T6b (Gray) | 5 | Ign-switched aux | SW/GE | X-relay — VERIFY
T6b (Gray) | 6 | Spare | — | VERIFY
T8a (Red) | 1 | Tach output | VI/SW | ECU T55/40 — VERIFY
T8a (Red) | 2 | Vehicle speed (to ECU) | WS/BL | ECU T55/50 — VERIFY
T8a (Red) | 3 | MIL lamp (low-side) | WS/BL | ECU T55/22 — VERIFY
T8a (Red) | 4 | Fuel consumption | BL/SW | ECU T55/31 — VERIFY
T8a (Red) | 5 | Boost gauge | GE/BL | ECU T55/32 — VERIFY
T8a (Red) | 6 | K-line | WS | Diag 2×2 — VERIFY
T8a (Red) | 7 | +12V IGN (diag) | SW | Diag 2×2 — VERIFY
T8a (Red) | 8 | Diag Ground | BR | Diag 2×2 — VERIFY
T8b (Green) | 1 | A/C request | GN/GE | ECU T55/6 — VERIFY
T8b (Green) | 2 | A/C idle-up | WS/WS | ECU T55/41 — VERIFY
T8b (Green) | 3 | P/N input or not used | BR/GN | ECU T55/42 — VERIFY
T8b (Green) | 4 | VERIFY | (from loom) | VERIFY
T8b (Green) | 5 | VERIFY | (from loom) | VERIFY
T8b (Green) | 6 | VERIFY | (from loom) | VERIFY
T8b (Green) | 7 | VERIFY | (from loom) | VERIFY
T8b (Green) | 8 | VERIFY | (from loom) | VERIFY

## Steps
# | Step
1 | Label harness by AAN T55 pin numbers; photo each row.
2 | Verify power (18/27/37) and grounds (10/19/24/30/51).
3 | Route T55/3 to J17 (85); confirm J271 operation.
4 | Keep shielded sensors same #; maintain shielding.
5 | Rewire TPS for F60/F96; park AAN TPS pin 53.
6 | Convert ignition to N124 input (consolidate COP outputs).
7 | Install 3B MAF; remove AAN burn-off (25).
8 | Connect cluster/HVAC/diag via T8a/T8b as mapped.

## Diagnostics
Connector | Pin | Signal | Wire | Notes
White 2-pin | 1 | K-line to ECU | WS | Diagnostics
White 2-pin | 2 | L-line (legacy) | GR | Optional
Black 2-pin | 1 | +12V (IGN) | SW | From fuse
Black 2-pin | 2 | Chassis Ground | BR | Body ground
MIL Lamp | — | ECU low-side (Pin 22) | WS/BL | Bulb fed from IGN +12V

## Color Key
Code | Name | Meaning
BR | Brown | Ground / chassis
SW | Black | Ign-switched +12V (15)
RT | Red | Battery +12V (30)
GE | Yellow | Signal
GN | Green | Signal
BL | Blue | Signal / comms
WS | White | Sensor / comms
GR | Gray | Shield / diag
VI | Violet | Signal

## Sources
Source
Audi AG AAN/3B wiring diagrams (Motronic 2.3.x)
Bentley Audi 80/90/CQ manuals
S2Central/S2Forum wiring archives
Audi ELSAWin connector/color conventions