## Pin Mapping
AAN Pin | Color | AAN Function | Move To | 3B Function | Action | Connector | 7A Tie-in | Notes
18 | RT | +12V Batt (30) | Same # | +12V Batt | No Move | T6a | Fuse 30 | Main power
27 | SW/GN | +12V IGN (15) | Same # | +12V IGN | No Move | T6a | Ign switch | Keyed power
37 | SW/RT | +12V inj/MAF | Same # | J271 feed | No Move | T6a | Relay | ECU relay output

## Diagnostics
Connector | Pin | Signal | Wire | Notes
White 2-pin | 1 | K-line | WS | Diagnostics
Black 2-pin | 1 | +12V IGN | SW | From fuse
Black 2-pin | 2 | Ground | BR | Body ground

## Color Key
Code | Name | Meaning
BR | Brown | Ground / chassis
SW | Black | +12V IGN (15)
RT | Red | +12V Batt (30)